## TC_FC
MY22 Motocross | TC 125 | TC 250 | FC 250 | FC 350 | FC 450
ENGINE
Engine type | Single cylinder, 2-stroke | Single cylinder, 2-stroke | Single cylinder, 4-stroke | Single cylinder, 4-stroke | Single cylinder, 4-stroke
Displacement | 124.8 cc | 249 cc | 249.9 cc | 349.7 cc | 449.9 cc
Bore/stroke | 54/54.5 mm | 66.4/72 mm | 78/52.3 mm | 88/57.5 mm | 95/63.4 mm
Compression ratio | - | - | 14.4:1 | 14.2:1 | 12.75:1
Starter/battery | Kickstarter | Kickstarter | Electric starter / Lithium Ion 12,8V 2Ah | Electric starter / Lithium Ion 12,8V 2Ah | Electric starter / Lithium Ion 12,8V 2Ah
Transmission | 6 gears | 5 gears | 5 gears | 5 gears | 5 gears
Fuel system | Mikuni TMX 38 | Mikuni TMX 38 | Keihin EFI, throttle body 44 mm | Keihin EFI, throttle body 44 mm | Keihin EFI, throttle body 44 mm
Control | Exhaust control | Exhaust control TVC | 4 V / DOHC with finger followers | 4 V / DOHC with finger followers | 4 V / SOHC with rocker levers
Lubrication | Mixture oil lubrication 1:40 | Mixture oil lubrication 1:60 | Pressure lubrication with 2 oil pumps | Pressure lubrication with 2 oil pumps | Pressure lubrication with 2 oil pumps
Gear ratios | 14:32 15:30 17:28 19:27 19:23 22:24 | 14:28 16:26 18:24 21:24 22:21 - | 13:32 16:32 17:28 19:26 21:25 - | 14:28 16:26 18:24 21:24 22:21 - | 16:32 18:30 20:28 22:26 24:24 -
Primary ratio | 23:73 | 26:73 | 24:73 | 24:73 | 31:76
Final drive | 13:51 | 14:49 | 14:51 | 14:51 | 13:49
Cooling | Liquid cooling | Liquid cooling | Liquid cooling | Liquid cooling | Liquid cooling
Clutch | Wet multi-disc DS-clutch, Brembo hydraulics | Wet multi-disc DDS-clutch, Brembo hydraulics | Wet multi-disc DS-clutch, Brembo hydraulics | Wet multi-disc DS-clutch, Brembo hydraulics | Wet multi-disc DDS-clutch, Brembo hydraulics
Ignition / Engine Management | Kokusan | Kokusan | Keihin EMS | Keihin EMS | Keihin EMS
CHASSIS
Frame | Central double-cradle-type 25CrMo4 steel | Central double-cradle-type 25CrMo4 steel | Central double-cradle-type 25CrMo4 steel | Central double-cradle-type 25CrMo4 steel | Central double-cradle-type 25CrMo4 steel
Subframe | Carbon fibre reinforced polyamide | Carbon fibre reinforced polyamide | Carbon fibre reinforced polyamide | Carbon fibre reinforced polyamide | Carbon fibre reinforced polyamide
Handlebar | ProTaper, Aluminium Ø 28/22 mm | ProTaper, Aluminium Ø 28/22 mm | ProTaper, Aluminium Ø 28/22 mm | ProTaper, Aluminium Ø 28/22 mm | ProTaper, Aluminium Ø 28/22 mm
Front suspension | WP XACT-USD, Ø 48 mm | WP XACT-USD, Ø 48 mm | WP XACT-USD, Ø 48 mm | WP XACT-USD, Ø 48 mm | WP XACT-USD, Ø 48 mm
Rear suspension | WP XACT Monoshock with linkage | WP XACT Monoshock with linkage | WP XACT Monoshock with linkage | WP XACT Monoshock with linkage | WP XACT Monoshock with linkage
Suspension travel front/rear | 300/300 mm | 300/300 mm | 300/300 mm | 300/300 mm | 300/300 mm
Front/rear brakes | Disc brake Ø 260/220 mm Brembo | Disc brake Ø 260/220 mm Brembo | Disc brake Ø 260/220 mm Brembo | Disc brake Ø 260/220 mm Brembo | Disc brake Ø 260/220 mm Brembo
Front/rear rims | 1.60 x 21"; 2.15 x 19" DID | 1.60 x 21"; 2.15 x 19" DID | 1.60 x 21"; 2.15 x 19" DID | 1.60 x 21"; 2.15 x 19" DID | 1.60 x 21"; 2.15 x 19" DID
Front/rear tyres | 80/100-21"; 100/90-19" DUNLOP MX33 | 80/100-21"; 110/90-19" DUNLOP MX33 | 80/100-21"; 110/90-19" DUNLOP MX33 | 80/100-21"; 110/90-19" DUNLOP MX33 | 80/100-21"; 110/90-19" DUNLOP MX33
Chain | 5/8 x 1/4" | 5/8 x 1/4" | 5/8 x 1/4" | 5/8 x 1/4" | 5/8 x 1/4"
Silencer | Aluminium | Aluminium | Aluminium | Aluminium | Aluminium
Steering head angle | 63.9° | 63,9° | 63.9° | 63.9° | 63.9°
Triple clamp offset | 22 mm | 22 mm | 22 mm | 22 mm | 22 mm
Wheel base | 1,485 ± 10 mm | 1,485 ± 10 mm | 1,485 ± 10 mm | 1,485 ± 10 mm | 1,485 ± 10 mm
Ground clearance | 375 mm | 375 mm | 370 mm | 370 mm | 370 mm
Seat height | 940 mm | 940 mm | 940 mm | 940 mm | 940 mm
Tank capacity, approx. | 8 l | 8 l | 7 l | 7 l | 7 l
Weight, without fuel, approx. | 87,5 kg | 96 kg | 99,5 kg | 100 kg | 101 kg

## TX_FX
MY22 TX/FX | TX 300i | FX 350 | FX 450
ENGINE
Engine type | Single cylinder, 2-stroke | Single cylinder, 4-stroke | Single cylinder, 4-stroke
Displacement | 293.2 cc | 349.7 cc | 449.9 cc
Bore/stroke | 72/72 mm | 88/57.5 mm | 95/63.4 mm
Compression ratio | - | 14.2:1 | 12.75:1
Starter/battery | Electric starter / Lithium Ion 12,8V 2Ah | Electric starter / Lithium Ion 12,8V 2Ah | Electric starter / Lithium Ion 12,8V 2Ah
Transmission | 6 gears | 6 gears | 5 gears
Fuel system | TPI, Dellorto throttle body Ø 39 mm | Keihin EFI, throttle body 44 mm | Keihin EFI, throttle body 44 mm
Control | Exhaust control TVC | 4 V / DOHC with finger followers | 4 V / SOHC with rocker levers
Lubrication | Electronically regulated oil pump | Pressure lubrication with 2 oil pumps | Pressure lubrication with 2 oil pumps
Gear ratios | 15:31 16:25 20:25 22:23 25:22 26:20 | 15:31 16:25 20:25 22:23 25:22 26:20 | 16:32 18:30 20:28 22:26 24:24 -
Primary ratio | 26:73 | 24:73 | 31:76
Final drive | 13:51 | 14:51 | 13:48
Cooling | Liquid cooling | Liquid cooling | Liquid cooling
Clutch | Wet multi-disc DDS-clutch, Brembo hydraulics | Wet multi-disc DDS-clutch, Brembo hydraulics | Wet multi-disc DDS-clutch, Brembo hydraulics
Ignition / Engine Management | Continental EMS | Keihin EMS | Keihin EMS
CHASSIS
Frame | Central double-cradle-type 25CrMo4 steel | Central double-cradle-type 25CrMo4 steel | Central double-cradle-type 25CrMo4 steel
Subframe | Carbon fibre reinforced polyamide | Carbon fibre reinforced polyamide | Carbon fibre reinforced polyamide
Handlebar | ProTaper, Aluminium Ø 28/22 mm | ProTaper, Aluminium Ø 28/22 mm | ProTaper, Aluminium Ø 28/22 mm
Front suspension | WP XACT-USD, Ø 48 mm | WP XACT-USD, Ø 48 mm | WP XACT-USD, Ø 48 mm
Rear suspension | WP XACT Monoshock with linkage | WP XACT Monoshock with linkage | WP XACT Monoshock with linkage
Suspension travel front/rear | 310/300 mm | 310/300 mm | 310/300 mm
Front/rear brakes | Disc brake Ø 260/220 mm Brembo | Disc brake Ø 260/220 mm Brembo | Disc brake Ø 260/220 mm Brembo
Front/rear rims | 1.60 x 21"; 2.15 x 18" DID | 1.60 x 21"; 2.15 x 18" DID | 1.60 x 21"; 2.15 x 18" DID
Front/rear tyres | 80/100-21"; 110/100-18" | 80/100-21"; 110/100-18" | 80/100-21"; 110/100-18"
Chain | 5/8 x 1/4" | 5/8 x 1/4" | 5/8 x 1/4"
Silencer | Aluminium | Aluminium | Aluminium
Steering head angle | 63,9° | 63.9° | 63.9°
Triple clamp offset | 22 mm | 22 mm | 22 mm
Wheel base | 1,485 ± 10 mm | 1,485 ± 10 mm | 1,485 ± 10 mm
Ground clearance | 375 mm | 370 mm | 370 mm
Seat height | 950 mm | 950 mm | 950 mm
Tank capacity, approx. | 8,5 l | 8.5 l | 8.5 l
Weight, without fuel, approx. | 101,5 kg | 100,5 kg | 101,3 kg